## Instructions
Instructions for Spreadsheets Calculating the Potential to Emit (PTE)
and Actual Emissions from Boilers
These spreadsheets are designed to help you determine the potential to emit and actual emissions from your boilers for all different types of fuels (diesel or fuel oils, waste oil, natural gas, propane, and wood materials).
Step 1
Open the spreadsheet by double clicking on it. A prompt will appear asking you Disable Macros, Enable Macros or More Info. You will need to “Enable Macros” to utilize this spreadsheet.
Step 2
Pick the appropriate spreadsheets that represent the fuels your boiler is capable of burning (including backup fuels).
Step 3
Enter the BTU/hour rating of the burner in the appropriate field at the top of the spreadsheet. If applicable, enter the sulfur content or ash content of the fuel. The potential emissions will then be automatically calculated.
Step 4
If the boiler is your only emissions unit, compare the PTEs with the permitting thresholds found in Title 129 Chapters 5 or 17, whichever is applicable. If you have other emission units you will have to add the emission values together by pollutant and then compare the values to the permitting thresholds. If your values exceed any of the thresholds, you will need an air construction permit.
If your boiler can use multiple fuels, you must compare the worst case fuel per pollutant with the permitting threshold. For example, natural gas generally has the highest NOx emissions while fuel oil has the highest SO2 emissions. Therefore, you would compare the natural gas PTE to the NOx permitting threshold and the fuel oil PTE to the SO2 permitting threshold.
Step 5
To determine your operating permit status, it may be necessary to calculate your actual emissions. In the actual emissions section, enter either the hours/year the boiler operated or the total amount of fuel burned/year.
Step 6
Save a copy of your maximum potential emission calculations electronically and as a printout. If you need to apply for a permit, please submit a copy of your calculations with your permit application. Please note that if your operations change, you will have to reevaluate if you need an air quality permit. If you have any questions, please call the Air Quality Division at (877) 834-0474 or (402) 471-2189.
Note: The emission factors used in this spreadsheet are generally assumed to be representative of long-term average emission rates and may not accurately represent emissions at your particular facility. The use of more representative emission factors obtained from stack tests or continuous monitoring systems (CEMS) is recommended when available. Contact the Air Quality Division if you have questions regarding the suitability of emission factors for your particular source.

## Fuel Oil
Fuel Oil #1, #2, #5, & #6 Air Emissions
Fill in BLUE Boxes
Text in FUCHSIA shows the Equation being performed to calculate that particular value
Boxes Highlighted in YELLOW show your Potential to Emit for Each Pollutant
|  | Enter fuel type |  | 1
|  | Enter size of unit in Btu/hr |  | 9800000 | Btu/hr |  | For assistance call NDEQ
|  | Heat value of the fuel |  | 140000 | Btu/gal |  | 1(877)253-2603 or (402)471-2189
|  | gal/hr for unit = Btu/hr X 1 gal/Heat Value |  | 70 | gal/hr
|  | gal/yr for unit = gal/hr for unit X 8760 hr/yr |  | 613200 | gal/yr
|  | Enter sulfur content as a percent (S) |  | 0.05 | weight percent
Btu = British thermal unit
Potential to Emit
| B | C | D | E | F | G | H | I
| gallons burned/yr of | Sulfur Dioxide (SO2) | Nitrogen Oxides (NOX) | Volatile Organic Compounds (VOC) | Carbon Monoxide (CO) | Particulate Matter (PM) | Particulate Matter <10 microns (PM10) | Lead (Pb)
| No. 1 Fuel Oil | ton/yr | ton/yr | ton/yr | ton/yr | ton/yr | ton/yr | ton/yr
| 613200 | B X EF / 2000 | B X EF / 2000 | B X EF / 2000 | B X EF / 2000 | B X EF / 2000 | B X EF / 2000 | B X EF / 2000
Potential to Emit |  | 2.2075 | 6.132 | 0.10424 | 1.533 | 0.6132 | 0.33113 | 0.00012264
Emission Factors (EF) lb/gallon
| Heat Value | SO2 | NOX | VOC | CO | PM | PM10 | Pb
No. 1 Fuel Oil | 140000 | 0.0072 | 0.02 | 0.00034 | 0.005 | 0.002 | 0.00108 | 4e-07
No. 2 Fuel Oil | 140000 | 0.0072 | 0.02 | 0.00034 | 0.005 | 0.002 | 0.00108 | 4e-07
No. 5 Fuel Oil | 150000 | 0.00795 | 0.055 | 0.001605 | 0.005 | 0.010008 | 0.008604
No. 6 Fuel Oil | 150000 | 0.00795 | 0.055 | 0.001605 | 0.005 | 0.0035862 | 0.0030831
Emissions factors from AP-42 1.3 <10 MMBtu/hr units
These Emission factors may also be used for Boilers > 10 MMBtu/hr because the Emission Factors are very similar, but the small boiler Emission Factors are slightly more conservative

## Waste Oil
Waste Oil Small Boiler Air Emissions
FILL IN BLUE BOXES
Text in FUCHSIA shows the Equation being performed to calculate that particular value
Boxes Highlighted in YELLOW show your Potential to Emit for Each Pollutant
|  | Enter size of unit in Btu/hr |  | 9650000
|  | Heat value of waste oil is 137,500 Btu/gal. |  |  |  |  | For assistance call NDEQ
|  | gal/hr for unit = Btu/hr X 1 gal/137,500 Btu |  | 70.1818 |  |  | 1(877)253-2603 or (402)471-2189
|  | gal/yr for unit = gal/hr for unit X 8760 hr/yr |  | 614792.7273
|  | Enter maximum ash content as a percent (A) |  | 1.15 | % by weight
|  | Enter sulfur content as a percent (S) |  | 0.5 | % by weight
|  | Enter lead content as a percent (L) |  | 0.11 | % by weight
Btu = British thermal unit
Potential to Emit
| B | C | D | E | F | G | H | I
| gallons burned/yr of | Sulfur Dioxide (SO2) | Nitrogen Oxides (NOX) | Volatile Organic Compounds (VOC) | Carbon Monoxide (CO) | Particulate Matter (PM) | Particulate Matter <10 microns (PM10) | Lead (Pb)
| waste oil | ton/yr | ton/yr | ton/yr | ton/yr | ton/yr | ton/yr | ton/yr
| 614792.7273 | B X .147S / 2000 | B X .019 / 2000 | B X .0001 / 2000 | B X .005 / 2000 | B X .064A / 2000 | B X .051A / 2000 | B X .055L / 2000
Total PTE |  | 22.5936 | 5.8405 | 0.03074 | 1.537 | 22.6244 | 18.0288 | 1.8597
Emissions factors from AP - 42 Fifth Edition, Volume 1 Section 1.11

## Natural Gas
Natural Gas Air Emissions (Small Wall-Fired Boilers < 100 MMBtu/hr)
FILL IN BLUE BOXES
Text in FUCHSIA shows the Equation being performed to calculate that particular value | [7 empty] | v. March 05
Boxes Highlighted in YELLOW show your Potential to Emit for Each Pollutant
For assistance call NDEQ
|  | Enter Btu/hr maximum heat input |  | 11000000 |  |  | 1(877)253-2603 or (402)471-2189
heat value of natural gas is 1050 Btu/scf
|  | ft3/hr Btu/hr X 1 ft3/1050 Btu |  | 10476.1905 | ft3/hr
|  | ft3/year ft3/hr X 8760 hr/yr |  | 91771428.5714 | ft3/yr
Btu = British thermal unit
scf = standard cubic foot = ft3
Potential Emissions
| B | C | D | E | F | G | H | I
| ft3 burned/yr | Sulfur Dioxide (SO2) | Nitrogen Oxides (NOX) | Volatile Organic Compounds (VOC) | Carbon Monoxide (CO) | Particulate Matter (PM) | Particulate Matter <10 microns (PM10) | Lead (Pb)
| natural gas | ton/yr | ton/yr | ton/yr | ton/yr | ton/yr | ton/yr | ton/year
| 91771428.5714 | B X .0000006 / 2000 | B X .0001 / 2000 | B X .0000055 / 2000 | B X .000084/2000 | B X .0000076/2000 | B X .0000076/2000 | B X .0000000005/2000
Total PTE |  | 0.027531 | 4.5886 | 0.25237 | 3.8544 | 0.34873 | 0.34873 | 2.2943e-05
Emissions factors from AP - 42 Fifth Edition, Volume 1
Natural Gas Air Emissions (Large Wall-Fired Boilers > 100 MMBtu/hr)
FILL IN BLUE BOXES
Text in FUCHSIA shows the Equation being performed to calculate that particular value | I: v. March 05
Boxes Highlighted in YELLOW show your Potential to Emit for Each Pollutant
For assistance call NDEQ
|  | Enter Btu/hr maximum heat input |  | 150000000 |  |  | 1(877)253-2603 or (402)471-2189
heat value of natural gas is 1050 Btu/scf
|  | ft3/hr Btu/hr X 1 ft3/1050 Btu |  | 142857.1429 | ft3/hr
|  | ft3/year ft3/hr X 8760 hr/yr |  | 1251428571.4286 | ft3/yr
Btu = British thermal unit
scf = standard cubic foot = ft3
Potential Emissions
| B | C | D | E | F | G | H | I
| ft3 burned/yr | Sulfur Dioxide (SO2) | Nitrogen Oxides (NOX) | Volatile Organic Compounds (VOC) | Carbon Monoxide (CO) | Particulate Matter (PM) | Particulate Matter <10 microns (PM10) | Lead (Pb)
| natural gas | ton/yr | ton/yr | ton/yr | ton/yr | ton/yr | ton/yr | ton/year
| 1251428571.4286 | B X .0000006 / 2000 | B X .00028 / 2000 | B X .0000055 / 2000 | B X .000084/2000 | B X .0000076/2000 | B X .0000076/2000 | B X .0000000005/2000
Total PTE |  | 0.37543 | 62.5714 | 3.4414 | 52.56 | 4.7554 | 4.7554 | 0.00031286
Emissions factors from AP - 42 Fifth Edition, Volume 1 Section 1.4

## Propane
Propane Air Emissions
FILL IN BLUE BOXES
Text in FUCHSIA shows the Equation being performed to calculate that particular value | [7 empty] | v. March 05
Boxes Highlighted in YELLOW show your Potential to Emit for Each Pollutant
For assistance call NDEQ
|  | Enter Btu/hr maximum heat input |  | 50000000 |  |  | 1(800)253-2603 or (402)471-2189
|  | gal/hr Btu/hr X gal/91500 Btu |  | 546.4481
|  | gal/year ft3/hr X 8760 hr/yr |  | 4786885.2459
Potential to Emit
| B | C | D | E | F | G | H | I
| gal. burned/yr | Sulfur Dioxide (SO2) | Nitrogen Oxides (NOX) | Volatile Organic Compounds (VOC) | Carbon Monoxide (CO) | Particulate Matter (PM) | Particulate Matter <10 microns (PM10) | Lead (Pb)
| propane | ton/yr | ton/yr | ton/yr | ton/yr | ton/yr | ton/yr | ton/year
| 4786885.2459 | B X EF / 2000 | B X EF / 2000 | B X EF / 2000 | B X EF / 2000 | B X EF / 2000 | B X EF / 2000 | na
Total PTE |  | 0.047869 | 45.4754 | 1.1967 | 7.659 | 1.4361 | 1.4361
Emission factors are from EPA's AP42, 10/96.
Emission Factors (EF) |  | SO2 | NOx | VOC | CO | PM | PM10 | Lead
|  | lb/gallons burned | lb/gallons burned | lb/gallons burned | lb/gallons burned | lb/gallons burned | lb/gallons burned | lb/gallons burned
<10 million Btu/hr |  | 2e-05 | 0.014 | 0.0005 | 0.0019 | 0.0004 | 0.0004 | na
10-100 million Btu/hr |  | 2e-05 | 0.019 | 0.0005 | 0.0032 | 0.0006 | 0.0006 | na
Sulfur Content | D: Heat Value
0.2 | B: %; D: 91,500 Btu/gal
From EPA document AP42 1.5: | D: Btu = British thermal unit
Sulfur content = 1.8 grains per 1000 ft3 = 0.2 grains/100 ft3 = 0.2%