## LL-simple
Fact Sheet Attachment
Ethanol Liquid Loadout: EP-XX
Anhydrous Ethanol Loading Rate: |  | 95 | MMgal/yr
Denaturant Loading Rate: |  | 5 | MMgal/yr
Denatured Ethanol Loading Rate: |  | 100 | MMgal/yr
Vapor Recovery Control Efficiency provided in Application
| Truck loadout | Rail loadout
Capture efficiency: | 98% | 0%
Control efficiency: | 95% | 0%
Overall control efficiency: | 93.1% | 0%
Hazardous Air Pollutant Weight Fractions
Individual HAPs | Weight Fraction of VOC Emissions
| Gasoline[1] | Ethanol | Denaturant[2]
Acetaldehyde | 0 | 0.0002 | 0
Benzene | 0.0435 | 0 | 0.01
Cumene | 0.0225 | 0 | 0
Ethyl benzene | 0.0275 | 0 | 0
Hexanes | 0.1425 | 0 | 0.5
Methanol | 0 | 0.0002 | 0
Styrene | 0.0088 | 0 | 0
Toluene | 0.2375 | 0 | 0
Xylene | 0.195 | 0 | 0
Total HAPs | 0.6773 | 0.0004 | 0.51
[1] Based on gasoline MSDS from Valero, Marathon, CITGO, and Shell
[2] Worst case natural gasoline MSDS from Valero, ConocoPhillips, Oneok, EnCana, Texon, Devon, and elpaso
VOC Emissions
| Truck Loadout Uncontrolled Emission Factor (lbs VOC/Mgal) | Railcar Loadout Uncontrolled Emission Factor (lbs VOC/Mgal) | Truck Loadout Controlled Emission Factor (lbs VOC/Mgal) | Railcar Loadout Controlled Emission Factor (lbs VOC/Mgal)
EFgasoline | 0.9033 | N/A | 0.062328 | N/A
EFethanol | 0.37943 | 0.37943 | 0.026181 | 0.37943
EFdenaturant | 0.098644 | 0.098644 | 0.0068065 | 0.098644
EFVOC | 1.3814 | 0.47807 | 0.095315 | 0.47807
Total VOC Emission Calculations from Denatured Ethanol Loadout
Denatured Ethanol Loaded Out (Mgal/year) | Truck VOC EF (lbs VOC/Mgal) | Rail VOC EF (lbs VOC/Mgal) | VOC Emissions (tons/year) | Truck or Rail
100000 | 0.095315 | 0.47807 | 23.9037 | Rail
Controlled Hazardous Air Pollutant Emissions assuming 100% Truck Loadout
Hazardous Air Pollutant | Truck Loadout (ton/yr) |  |  | Rail Loadout (ton/yr) |  | Max HAP Emissions (ton/yr) | Truck or Rail
| Gasoline | Ethanol | Denaturant | Ethanol | Denaturant
Acetaldehyde | 0 | 0.00026181 | 0 | 0.0037943 | 0 | 0.0037943 | Rail
Benzene | 0.13556 | 0 | 0.0034032 | 0 | 0.049322 | 0.13897 | Truck
Cumene | 0.070119 | 0 | 0 | 0 | 0 | 0.070119 | Truck
Ethyl benzene | 0.085701 | 0 | 0 | 0 | 0 | 0.085701 | Truck
Hexanes | 0.44409 | 0 | 0.17016 | 0 | 2.4661 | 2.4661 | Rail
Methanol | 0 | 0.00026181 | 0 | 0.0037943 | 0 | 0.0037943 | Rail
Styrene | 0.027424 | 0 | 0 | 0 | 0 | 0.027424 | Truck
Toluene | 0.74014 | 0 | 0 | 0 | 0 | 0.74014 | Truck
Xylene | 0.6077 | 0 | 0 | 0 | 0 | 0.6077 | Truck
Total HAPs | 2.2848 |  |  | 2.523 |  | 2.523 | Rail
Note on B10: david.graiver: This will be source specific depending on their control system. Control efficiency of balance systems range from 93-100% (AP-42, page 5.2-14). A collection efficiency of 98.7 percent (a 1.3 percent leakage rate) should be assumed for trucks passing the NSPS-level annual test (3 inches pressure change) A collection efficiency of 70 percent should be assumed for trucks not passing one of these annual leak tests. (AP-42, Page 5.2-6)
Note on C11: NDEQ: No control efficiency specified for Rail Loadout in AP-42. However, if the facility can provide proof of control during the rail loadout, then control efficiency can be applied as deemed appropriate.
Note on B32: david.graiver: These uncontrolled Emission Factors work under the following assumptions: 1) Loadout temperature of 509.71 R (~51 degrees F) 2) 5% use of denaturant 3) Submerged Loading for both Truck and Rail If this doesn't apply or you want to be more specific, use LL-advanced

## LL-advanced
Fact Sheet Attachment
Ethanol Liquid Loadout: EP-XX
Anhydrous Ethanol Loading Rate: | 95 | MMgal/yr
Denaturant Loading Rate: | 5 | MMgal/yr
Denatured Ethanol Loading Rate: | 100 | MMgal/yr
Vapor Recovery Control Efficiency provided in Application
| Truck loadout | Rail loadout
Capture efficiency: | 98% | 0%
Control efficiency: | 95% | 0%
Overall control efficiency: | 93.1% | 0%
Material Physical Data
| Gasoline (RVP-13) | Ethanol | Denaturant (Natural Gasoline)
Molecular weight (M, lbs/lbs-mole) | 62 | 49.9 | 62
Temperature (T, deg R)1 | 509.71 | 509.71 | 509.71
Vapor pressure (P, psia) | 5.96 | 0.636 | 5.96
Liquid molecular weight (ML) | 92 | 46 | 92
Density (D, lb/gal) | 5.6 | 6.6 | 5.6
Liquid Mole Fraction (X)2 | N/A | 0.97816 | 0.021841
1Temperatures from TANKS 4.09d, average ambient temperature for Grand Island, NE
2Liquid Mole Fraction (X) was calculated as follows, where V = loading rate:
Hazardous Air Pollutant Weight Fractions
Individual HAPs | Weight Fraction of VOC Emissions
| Gasoline[1] | Ethanol | Denaturant[2]
Acetaldehyde | 0 | 0.0002 | 0
Benzene | 0.0435 | 0 | 0.01
Cumene | 0.0225 | 0 | 0
Ethyl benzene | 0.0275 | 0 | 0
Hexanes | 0.1425 | 0 | 0.5
Methanol | 0 | 0.0002 | 0
Styrene | 0.0088 | 0 | 0
Toluene | 0.2375 | 0 | 0
Xylene | 0.195 | 0 | 0
Total HAPs | 0.6773 | 0.0004 | 0.51
[1] Based on gasoline MSDS from Valero, Marathon, CITGO, and Shell
[2] Worst case natural gasoline MSDS from Valero, ConocoPhillips, Oneok, EnCana, Texon, Devon, and elpaso
Saturation Factors (AP-42, Table 5.2-1)
Snormal dedicated, submerged loading | 0.6 | Saturation factor | .6 is always filling a tank with gasoline
Sclean cargo, submerged loading | 0.5 | Saturation factor | .5 is filling a clean tank with gasoline
Therefore the leftover gasoline vapors in a tank must be the 0.1!!!!!
NDEQ use ONLY!!!
Gasoline Truck Loadout Assumptions (Gasoline loadout is TRUCK only).
Assuming gasoline trucks are 'dedicated service'.
Assuming 0.1 is vapor displacement from leftover gasoline in the truck after delivery to the facility.
Ethanol Truck Loadout Assumptions
Truck loadout is assumed to be 'non-dedicated trucks', which previous load was unleaded gasoline.
The gasoline vapors are assumed to be displaced by the denatured ethanol, for worst-case assumption.
Ethanol Rail Loadout Assumptions
Rail loadout is assumed to be in 'dedicated' railcars, which previous load was denatured ethanol.
VOC Emissions
Denatured Ethanol Emission Factor Calculations
| Truck Loadout Uncontrolled Emission Factor (lbs VOC/Mgal) | Railcar Loadout Uncontrolled Emission Factor (lbs VOC/Mgal) | Truck Loadout Controlled Emission Factor (lbs VOC/Mgal) | Railcar Loadout Controlled Emission Factor (lbs VOC/Mgal)
EFgasoline | 0.9033 | N/A | 0.062328 | N/A
EFethanol | 0.37943 | 0.37943 | 0.026181 | 0.37943
EFdenaturant | 0.098644 | 0.098644 | 0.0068065 | 0.098644
EFVOC | 1.3814 | 0.47807 | 0.095315 | 0.47807
VOC emission factor equation from AP-42, Section 5.2.2 - Loading Losses (1/1995)
EF = 12.46*S*P*M/T*(1-eff/100)*X = lbs/Mgal per component
EFgasoline emission factors assumes S =Snormal - Sclean cargo and do not use the Liquid Mole Fraction (X) in the equations. This represents gasoline vapors present in the truck prior to the loading of denatured ethanol.
Total VOC Emission Calculations from Denatured Ethanol Loadout
Loadout Type/Material | (A) Denatured Ethanol Loaded Out (Mgal/year) | (B) VOC Emission Factor (lbs VOC/Mgal) | (C)=(A)x(B)/2000 Total VOC Emissions (tons/year)
100% Loadout by Truck | 100000 | 0.095315 | 4.7657
100% Loadout By Rail | 100000 | 0.47807 | 23.9037
Controlled Hazardous Air Pollutant Emissions assuming 100% Truck Loadout
Hazardous Air Pollutant | Truck Loadout (ton/yr) |  |  | Maximum Controlled HAP Emissions (tons/year)
| Gasoline | Ethanol | Denaturant
Acetaldehyde | 0 | 0.00026181 | 0 | 0.00026181
Benzene | 0.13556 | 0 | 0.0034032 | 0.13897
Cumene | 0.070119 | 0 | 0 | 0.070119
Ethyl benzene | 0.085701 | 0 | 0 | 0.085701
Hexanes | 0.44409 | 0 | 0.17016 | 0.61425
Methanol | 0 | 0.00026181 | 0 | 0.00026181
Styrene | 0.027424 | 0 | 0 | 0.027424
Toluene | 0.74014 | 0 | 0 | 0.74014
Xylene | 0.6077 | 0 | 0 | 0.6077
Total HAPs | 2.2848 |  |  | 2.2848
Controlled Hazardous Air Pollutant Emissions assuming 100% Rail Loadout
Hazardous Air Pollutant | Rail Loadout (ton/yr) |  | Maximum Controlled HAP Emissions (tons/year)
| Ethanol | Denaturant
Acetaldehyde | 0.0037943 | 0 | 0.0037943
Benzene | 0 | 0.049322 | 0.049322
Cumene | 0 | 0 | 0
Ethyl benzene | 0 | 0 | 0
Hexanes | 0 | 2.4661 | 2.4661
Methanol | 0.0037943 | 0 | 0.0037943
Styrene | 0 | 0 | 0
Toluene | 0 | 0 | 0
Xylene | 0 | 0 | 0
Total HAPs | 2.523 |  | 2.523
Total Emissions from Denatured Ethanol Loadout
Pollutant | Ethanol Loadout Emissions (tons/year) | Transport Mechanism
Volatile Organic Compounds (VOC) | 23.9037 | Rail
Individual HAPs
Acetaldehyde | 0.0037943 | Rail
Benzene | 0.13897 | Truck
Cumene | 0.070119 | Truck
Ethyl benzene | 0.085701 | Truck
Hexanes | 2.4661 | Rail
Methanol | 0.0037943 | Rail
Styrene | 0.027424 | Truck
Toluene | 0.74014 | Truck
Xylene | 0.6077 | Truck
Total HAPs | 2.523 | Rail
Note on B11: david.graiver: This will be source specific depending on their control system. Control efficiency of balance systems range from 93-100% (AP-42, page 5.2-14). A collection efficiency of 98.7 percent (a 1.3 percent leakage rate) should be assumed for trucks passing the NSPS-level annual test (3 inches pressure change) A collection efficiency of 70 percent should be assumed for trucks not passing one of these annual leak tests. (AP-42, Page 5.2-6)
Note on C12: NDEQ: Rail loadouts do not fall under the vapor balance services according to AP-42 because they are assumed to be dedicated services. No control efficiency specified for Rail Loadout in AP-42. However, if the facility can provide proof of control during the rail loadout, then control efficiency can be applied as deemed appropriate.
Note on D16: david.graiver: If the source uses a different temperature, you may need to modify the density and vapor pressure for all 3 liquids because these properties can change with temperature!
Note on D36: David Graiver: Highlighted cells were updated based on msds information. References are on separate tab.

## HAP Speciation
This Tab is for reference. It is not intended to be included in our permitting documents however you may share the references with anybody that asks
Natural Gasoline (Denaturant) HAP Speciation Determination
| Valero | ConocoPhilips | Oneok | Texon | Devon | elpaso | AVERAGE
Acetaldehyde
Benzene | 5 | 5 | 5 | 2 | 1 | 2 | 3.3333
Carbon disulfide
Cumene
Ethyl benzene | 0 | 0 | 5 | 0 | 0 | 0 | 0.83333
n-Hexane | 20 | 0 | 45 | 13 | 13 | 13 | 17.3333
Methanol
Toluene | 0 | 10 | 5 | 0 | 7 | 0 | 3.6667
Xylene
Sumation | 25 | 15 | 60 | 15 | 21 | 15
References:
https://www.valero.com/en-us/Documents/OSHA_GHS_SDS/SDS%20US%20-%20502-GHS%20Natural%20Gasoline%205-14.pdf
http://www.conocophillips.com/sustainable-development/Documents/SMID_213_Natural%20Gasoline%20HTAG.pdf
http://www.oneokpartners.com/~/media/ONEOK/SafetyDocs/Natural%20Gasoline.ashx
http://texonlp.com/SDS/SDS-Natural%20Gasoline.pdf
http://www.devonenergy.com/documents/DVN-NA-MSDS-10-Natural-Gasoline.pdf
http://www.epenergy.com/about/msds/A0048-Natural%20Gasoline.pdf
Gasoline HAP Speciation Determination
| Valero | Marathon | Citgo | Shell |  |  |  | AVERAGE
Acetaldehyde | 0 | 0 | 0 | 0 |  |  |  | 0
Benzene | 4.9 | 1.5 | 4.9 | 1.3 |  |  |  | 3.15
Carbon disulfide | 0 | 0 | 0 | 0 |  |  |  | 0
Cumene | 5 | 4 | 4 | 0.5 |  |  |  | 3.375
Ethyl benzene | 5 | 2.5 | 4 | 5 |  |  |  | 4.125
n-Hexanes | 3 | 4.5 | 3 | 5 |  |  |  | 3.875
Methanol | 0 | 0 | 0 | 0 |  |  |  | 0
Naphthalene | 0 | 0.5 | 2 | 0.5 |  |  |  | 0.75
Styrene | 0 | 0 | 1 | 0 |  |  |  | 0.25
Toluene | 30 | 9.5 | 20 | 25 |  |  |  | 21.125
Xylene | 25 | 9.5 | 20 | 25 |  |  |  | 19.875
References:
https://www.valero.com/en-us/Documents/OSHA_GHS_SDS/SDS%20US%20-%20002-GHS%20UNLEADED%20GASOLINE%20Rev1%205-14.pdf
http://www.marathonpetroleum.com/brand/content/documents/mpc/sds/0127MAR019.pdf
http://www.docs.citgo.com/msds_pi/UNLEAD.pdf
http://www.epc.shell.com/Docs/GSAP_msds_00835405.PDF
Diesel HAP Speciation Determination
| Valero | Marathon | Citgo |  |  |  |  | AVERAGE
Acetaldehyde | 0 | 0 | 0 |  |  |  |  | 0
Benzene | 0.5 | 0 | 0 |  |  |  |  | 0.16667
Carbondisulfide | 0 | 0 | 0 |  |  |  |  | 0
Cumene | 0 | 0 | 1 |  |  |  |  | 0.33333
Ethylbenzene | 1 | 0 | 1 |  |  |  |  | 0.66667
Hexanes | 1 | 0 | 0 |  |  |  |  | 0.33333
Methanol | 0 | 0 | 0 |  |  |  |  | 0
Naphthalene | 1 | 0.5 | 1 |  |  |  |  | 0.83333
Styrene | 0 | 0 | 0 |  |  |  |  | 0
Toluene | 1 | 0 | 0 |  |  |  |  | 0.33333
Xylene | 1 | 0 | 1 |  |  |  |  | 0.66667
References:
http://www.valero.com/V_MSDS/109%20-%20No.2%20Fuel%20Oil%20Rev%202.pdf
http://www.marathonpetroleum.com/brand/content/documents/mpc/sds/0117MAR019.pdf
http://www.docs.citgo.com/msds_pi/AG2FO.pdf